## Sheet1
Calculation Formulas for Cross-Sectional Mechanical Properties
Property Name | Calculation Formula | Shape | Symbol Meaning / Notes
Static moment | Sx = ∫A ydA = Ay0 Sy = ∫A xdA = Ax0 | #VALUE! | A – Total area of the shape; y0,x0 – distance from the centroid to the x, y axes
Moment of inertia | Ix = ∫A y²dA = ix²A Iy = ∫A x²dA = iy²A | #VALUE! | ix ,iy – radius of gyration about the y-axis and x-axis, respectively
Polar moment of inertia | Ip = ∫A ρ²dA = ∫A (x² + y²) dA = Ix + Iy
Product of inertia | Ixy = ∫AxydA
Parallel-axis theorem for moment of inertia | Ix1 = Ix + a² A Iy1 = Iy + b² A | #VALUE!
Parallel-axis theorem for product of inertia | Ix1y1 = Ixy + abA |  | If the x,y axes include the symmetry axis of the shape, then Ixy=0, and Ix1y1=abA.
After rotating axes by angle α (counterclockwise positive) about any point O Relationship of moments of inertia | Ix1 = Ix cos²α + Iy sin²α - Ixy sin2α Iy1 = Ix sin²α + Iy cos²α + Ixy sin2α | #VALUE!
After rotating axes by angle α (counterclockwise positive) about any point O Relationship of product of inertia | Ix1y1 = 1/2 (Ix - Iy) sin2α + Ixy cos2α
Orientation angle α₀ of principal centroidal axes | tan2α0 = 2Ixy / (Iy - Ix) | #VALUE! | The two mutually perpendicular axes x0 and y0 passing through the centroid of the section with a certain orientation angle α0 are called the principal centroidal axes. At this time, the principal centroidal moments of inertia about the principal centroidal axes x0​ and y0 are one maximum and one minimum, and the product of inertia must be zero.
Principal centroidal moments of inertia | Ix0 = Ix cos²α0 + Iy sin²α0 - Ixy sin2α0 Iy0 = Ix sin²α0 + Iy cos²α0 + Ixy sin2α0