## Sheet1
CHINESE-ENGLISH TRANSLATION AND INTERNATIONAL STANDARDS, CHINESE STANDARDS, AND GERMAN STANDARDS FOR FASTENERS
Item | Description in Chinese | Description in English | DIN-Standard (Gema Standard) | ISO-Standard (International Standard) | GB-Standard (Chinese Standard)
Item | Description in Chinese | Description in English | DIN-Standard | ISO-Standard | GB-Standard
1 | 圆锥销 | taper pins | DIN1 | ISO2339 | GB117
2 | 圆柱销 | parallel pins | DIN7 | ISO2338 | GB119-86
3 | 开槽圆柱头螺钉 | slotted cheese head screws | DIN84 | ISO1207 | GB65-85
4 | 开槽盘头螺钉 | slotted pan head screws | DIN85 | ISO1580 | GB67-85
5 | 单耳止动垫圈 | tab washers | DIN93 |  | GB854
6 | 开口销 | split cotter pins | DIN94 | ISO1234 | GB91
7 | 开槽半沉头木螺钉 | slotted raised csk head wood screws | DIN95 |  | GB101
8 | 开槽半圆头木螺钉 | slotted round head wood screws | DIN96 |  | GB99
9 | 开槽沉头木螺钉 | slotted countersunk head wood screws | DIN97 |  | GB100
10 | 平垫 | plain washers | DIN125-A | ISO7089 | GB97.1-85
11 | 平垫(带倒角) | mediun washers | DIN125-B | ISO7090 | GB97.2-85
12 | 平垫 | plain washers | DIN126 | ISO7091
13 | 重型弹垫 | spring lock washers,tang ends | DIN127-A |  | GB7244
14 | 标准弹垫 | spring lock washers,square ends | DIN127-B |  | GB93-87
15 | 鞍形弹垫 | single coil spring lock washers | DIN128-A |  | GB7245-87
16 | 弹簧止动垫圈 | curved spring washers | DIN137-A
17 | 波形弹垫 | wave spring washers | DIN137-B |  | GB955
18 | T型方颈螺栓 | T-head bolts with square neck | DIN186 |  | GB37-88
19 | T型双接头螺栓 | T-head bolts with double nip | DIN188
20 | 螺纹圆锥销 | taper pins with threaded end | DIN258 | ISO8737
21 | T型头螺栓 | T-head bolts | DIN261
22 | 蝶型螺母(美制) | wing nuts amercia form | DIN315AF
23 | 蝶型螺母(德制) | wing nuts germany form | DIN315DF |  | GB62-88
24 | 蝶型螺钉(美制) | wing screws amercia form | DIN316AF
25 | 蝶型螺钉(德制) | wing screws germany form | DIN317DF
26 | 圆球型盖型螺母 | ball knobs | DIN319
27 | 开槽带孔球面圆柱头螺钉 | slotted capstan screws | DIN404 |  | GB832-88
28 | 开槽长圆柱端紧定螺钉 | slotted set srews with full dog point | DIN417 | ISO7435 | GB75-85
29 | 开槽平端紧定螺钉(半牙) | slotted set srews with chamfered end | DIN427 | ISO2342 | GB73-85
30 | 小六角特薄细牙螺母 | pipe nuts with thread | DIN431 |  | GB808-88
31 | 外舌止动垫圈 | external tap | DIN432 |  | GB856-88
32 | 小垫圈(用于圆柱头螺钉) | washers for cheese head screws | DIN433 | ISO7092 | GB848-95
33 | 方斜垫圈(U型) | square taper washers for U-section | DIN434 |  | GB852-88
34 | 方斜垫圈(I型) | square taper washers for I-sections | DIN435 |  | GB852-88
35 | 方垫圈 | square washers | DIN436
36 | 开槽凹端紧定螺钉 | slotted set with cup point | DIN438 | ISO7436 | GB74-85
37 | 六角薄螺母 | hexagon thin nuts | DIN439 | ISO4035 | GB6172-86
38 | 细牙六角薄螺母 | hexagon thin nuts | DIN439 | ISO8675 | GB6173-86
39 | 木螺钉专用垫圈 | rounds washers for wood constructions | DIN440 | ISO7094
40 | 密封帽 | sealing caps,push-in type | DIN443
41 | 活节螺栓B 型 | eye bolts form B | DIN444 |  | GB798-88
42 | 内舌止动垫圈 | internal tab washers | DIN462
43 | 双耳止动垫圈 | washers with two taps | DIN463 |  | GB855-88
44 | 滚花高头螺钉 | knurled thumb screws with collar | DIN464 |  | GB834-88
45 | 开槽滚花高头螺钉 | slotted knurled thumb screws with collar | DIN465
46 | 滚花高螺母 | knurled thumb nuts with collar | DIN466 |  | GB806-88
47 | 滚花薄螺母 | knurled thumb thin nuts | DIN467 |  | GB807-88
48 | 锁紧垫圈 | sealing washers | DIN470
49 | 轴用弹性挡圈 | retaining rings for shafts(external),circlips | DIN471 |  | GB894.1-86
50 | 孔用弹性挡圈 | retaining rings for bores(internal),circlips | DIN472 |  | GB893.1-86
51 | 方头带垫螺栓 | square head bolts with collar | DIN478
52 | 方头圆柱底端螺栓 | square head bolts with half dog point | DIN479
53 | 方头带垫半圆底端螺栓 | square head bolts with collar,half dog point and rounded end | DIN480
54 | T型槽螺母 | T-slot nuts | DIN508 | ISO299
55 | 单头螺柱 | single end studs | DIN525
56 | 地脚螺栓 | masonry bolts | DIN529 |  | GB799-88
57 | 带槽圆螺母 | slotted round nuts | DIN546 |  | GB817-76
58 | 端面带孔圆螺母 | round nuts with drilled holes in one face | DIN547 |  | GB815-88
59 | 开槽平端紧定螺钉 | slotted sit screws with flat point | DIN551 | ISO4776 | GB73-85
60 | 开槽锥端紧定螺钉 | slotted set screws with cone point | DIN553 | ISO7434 | GB71-85
61 | 六角螺母 | hexagon nuts | DIN555 | ISO4034
62 | 方螺母-C | square nuts | DIN557 |  | GB39-88
63 | 六角头螺钉 | hexagon screws | DIN558 | ISO4018
64 | 六角头圆柱端紧定螺钉 | hexagon set screws with full dog point | DIN561
65 | 薄型方螺母-B | square nuts without bevel(pressed nuts) | DIN562
66 | 六角头木螺钉 | hexagon head wood screws (coach screws) | DIN571 |  | GB102-86
67 | 吊环螺钉 | lifting eye bolts | DIN580 | ISO3266 | GB825-76
68 | 吊环螺母 | lifting eye nuts | DIN582
69 | 六角头螺栓 | hexagon bolts | DIN601 | ISO4016
70 | 大半圆头方颈螺栓(马车螺栓) | mushroom head square neck bolts (carriage bolts) | DIN603 | ISO8677 | GB14-88
71 | 沉头带插销马车螺栓 | flat countersunk nib bolts | DIN604
72 | 沉头长方颈马车螺栓 | flat countersunk long square neck bolts | DIN605
73 | 半圆头带插销马车螺栓 | cup head nib bolts | DIN607
74 | 沉头短方颈马车螺栓 | flat countersunk short square neck bolts | DIN608
75 | 六角头精配螺栓（长螺纹） | hexagon fitted bolts,long thread | DIN609
76 | 六角头精配螺栓（短螺纹） | hexagon fitted bolts,short thread | DIN610
77 | 滚花平头螺钉 | knurled thumb screws thin type | DIN653 |  | GB835-88
78 | 半圆头铆钉 | round head rivets | DIN660 | ISO1051 | GB867-86
79 | 沉头铆钉 | contersunk head rivets | DIN661 | ISO1051 | GB869-86
80 | 半沉头铆钉 | raised contersunk head rivets | DIN662 | ISO1051
81 | 大扁头铆钉 | mushroom head rivets | DIN674 | ISO1051
82 | 重型侧面带孔圆螺母 | adjusting rings,heavy range (shafting collars) | DIN703
83 | 侧面带孔圆螺母 | adjusting rings,light range (shafting collars) | DIN705 |  | GB816-88
84 | 卡头 | wire rope clips | DIN741
85 | T型槽螺钉 | T-slot screws | DIN787 | ISO299
86 | 双头螺柱（牙长=2D） | studs-metal (end=2d) | DIN835 |  | GB900-88
87 | 内六角锥型闭锁螺钉 | hexagon socket pipe plugs,conical thread | DIN906
88 | 内六角直型闭锁螺钉 | hexagon socket screw plugs,cyl. thread | DIN908
89 | 外六角锥型闭锁螺钉 | hexagon head pipe plugs,conical thread | DIN909
90 | 外六角直型闭锁螺钉 | hexagon head screw plugs,cyl.thread | DIN910
91 | 内六角扳手 | socket wrenches | DIN911 | ISO2936
92 | 内六角圆柱头螺钉 | hexagon socket cap screws | DIN912 | ISO4762 | GB70-85
93 | 内六角平端紧定螺钉 | hexagon socket set screws with flat point | DIN913 | ISO4026 | GB77-85
94 | 内六角尖端紧定螺钉 | hexagon socket set screws with cone point | DIN914 | ISO4027 | GB78-85
95 | 内六角圆柱端紧定螺钉 | hexagon socket set screws with dog point | DIN915 | ISO4028 | GB79-85
96 | 内六角凹端紧定螺钉 | hexagon socket set screws with cup point | DIN916 | ISO4029 | GB80-85
97 | 薄型盲螺母 | hexagon cap nuts | DIN917
98 | 开槽小圆柱头螺钉 | slotted short cheese head screws | DIN920
99 | 开槽大圆柱头螺钉 | slotted large cheese head screws | DIN921 |  | GB838-88
100 | 开槽圆柱头轴肩螺钉 | slotted pan head screws with shoulder | DIN923 |  | GB830-88
101 | 开槽无头轴肩螺钉 | slotted shoulder screws | DIN927
102 | 焊接方螺母 | square weld nuts | DIN928 |  | GB/T13680-92
103 | 焊接六角螺母 | hexagon weld nuts | DIN929 |  | GB/T13681-92
104 | 六角头螺栓（半牙） | hexagon head screws | DIN931 | ISO4014 | GB5782-86
105 | 六角头螺栓（全牙） | hexagon head screws | DIN933 | ISO4017 | GB5783-86
106 | 六角头螺母(1型) | hexagon full nuts | DIN934 | ISO4032 | GB6170-86
107 | 细牙六角头螺母(1型) | hexagon full nuts | DIN934 | ISO8673 | GB6171-86
108 | 开槽六角螺母 | hexagon slotted and castle nuts | DIN935 | ISO7035 | GB6178-86
109 | 六角头薄螺母 | hexagon thin nuts | DIN936 | ISO4035 | GB6172.1-86
110 | 六角头开槽薄螺母 | hexagon thin slotted and castle nuts | DIN937 | ISO7038 | GB6181-86
111 | 双头螺距（牙长=1D） | studs metal (end=1d) | DIN938 |  | GB897-88
112 | 双头螺距（牙长=1.25D） | studs metal (end=1.25d) | DIN939 |  | GB898-88
113 | 双头螺距（牙长=1.5D） | studs metal (end=1.5d) | DIN940
114 | 六角头细牙螺栓（半牙） | hexagon head bolts,metric fine pitch thread | DIN960 | ISO8765 | GB5785-86
115 | 六角头细牙螺栓（全牙） | hexagon head bolts,metric fine pitch thread | DIN961 | ISO8676 | GB5786-86
116 | 头部穿孔六角头螺栓 | additional shapes and versions for bolts | DIN962
117 | 开槽沉头螺钉 | slotted countersund head screws | DIN963 | ISO 2009 | GB68-85
118 | 开槽半沉头螺钉 | slotted raised countersunk oval head screws | DIN964 | ISO 2010 | GB69-85
119 | 十字槽沉头螺钉 | cross recessed countersunk head screws | DIN965 | ISO7046 | GB819-85
120 | 十字槽半沉头螺钉 | cross recessed raised countersunk head screws | DIN966 | ISO7047 | GB820-85
121 | 六角头螺母 | hexagon nuts type-1 | DIN970
122 | 六角头螺母 | hexagon nuts type-2 | DIN971
123 | 细牙六角头螺母(2型) | hexagon nuts with fine thread | DIN972 | ISO8674 | GB6176-86
124 | 牙条(全螺纹) | threaded rods(studdings) | DIN975 |  | GB15389-94
125 | 螺纹销 | threaded pins(stud bolts) | DIN976
126 | 六角头开槽薄螺母（2型） | hexagon thin slotted and castle nuts | DIN979
127 | 全金属六角锁紧螺母（1型） | prevailling torque type hexagon nuts,all metall nuts | DIN980 | ISO7199 | GB6184-86
128 | 圆螺母 | locknuts | DIN981 | ISO2982 | GB812-88
129 | 六角头尼龙锁紧螺母 | prevailling torque type hexagon nuts,heavy type ,with nylon insert | DIN982 | ISO7040 | GB889.1-86
130 | 六角头薄型尼龙锁紧螺母 | prevailling torque type hexagon nuts,heavy type ,with nylon insert | DIN985 | ISO10511 | GB6172.2-86
131 | 六角盖型尼龙锁紧螺母 | prevailling torque typedomed capnuts with nylon insert | DIN986
132 | 配合垫片 | shim rings | DIN988
133 | 木材连接用垫片 | washers for timber connectors | DIN1052
134 | 沉头钢钉 | round plain head nails | DIN1151
135 | 销钉专用垫片A型 | plain washers for clevis pins(A型) | DIN1440 | ISO8738
136 | 销钉专用垫片 | plain washers for clevis pins | DIN1441
137 | 带头销钉 | clevis pins with head | DIN1444 | ISO2341
138 | 圆锥型槽销 | grooved pins,taper grooved | DIN1471 | ISO8744 | GB/T13829.2
139 | 圆锥型槽销(半槽) | grooved pins,taper grooved half length | DIN1472 | ISO8745 | GB/T13829.2
140 | 平行槽销(带倒角) | grooved pins,parallel grooved full length | DIN1473 | ISO8740
141 | 前端凹槽槽销 | grooved pins,reserve grooved half length | DIN1474 | ISO8741
142 | 中部凹槽槽销 | grooved pins,centre grooved | DIN1475 | ISO8742
143 | 圆头槽销 | grooved pins with round head | DIN1476 | ISO8746 | GB/T13829.3
144 | 沉头槽销 | grooved pins with countersunk head | DIN1477 | ISO8747
145 | 六角螺母棒 | turnuckles(centre parts),made out of hexagon bar | DIN1479
146 | 花篮螺栓 | turnuckles with eye bolt and hook bolt | DIN1480
147 | 弹性圆柱销 | spring pins,heavy type | DIN1481 | ISO8752 | GB879-86
148 | 组合式盖型螺母 | hexagon domed cap nuts | DIN1587 |  | GB802-88
149 | 开槽圆螺母（配合沟头扳手） | slotted round nuts for hook spanner | DIN1804
150 | 圆螺母（带插销孔） | round nuts with set holes | DIN1816
151 | 盘型弹簧垫圈 | disc springs | DIN2093
152 | 喉箍 | hose clamps | DIN3017
153 | 润滑油嘴（旋扭头） | lubricating nipples,button head | DIN3404
154 | 管夹 | shackles for conduilts | DIN3567
155 | U型螺栓 | stirrup bolts(U-bolts) | DIN3570
156 | 球面垫圈 | spherical washers,conical seats | DIN6319 |  | GB849-88
157 | 圆柱销 | parallel pins | DIN6325 | ISO8734
158 | 厚六角螺母 | hexagon nuts ,1.5d | DIN6330 |  | GB56-88
159 | 厚六角法兰面螺母 | hexagon nuts ,1.5d with collar | DIN6331 |  | GB6177-86
160 | 长六角螺母 | hexagon nuts ,3d | DIN6334
161 | 外齿锁紧垫圈 | external teeth lock washers | DIN6797-A |  | GB862.1-87
162 | 内齿锁紧垫圈 | internal teeth lock washers | DIN6797-I |  | GB861.1-87
163 | 外锯齿锁紧垫圈 | external teeth serrated lock washers | DIN6798-A |  | GB862.2-87
164 | 内锯齿锁紧垫圈 | internal teeth serrated lock washers | DIN6798-I |  | GB861.2-87
165 | 开口挡圈 | retaining rings for shafts(E-rings),circlips | DIN6799 |  | GB896-76
166 | 平键（A型） | parallel keys(form A ) | DIN6885 | ISO773/2491
167 | 半圆键 | woodruff keys | DIN6888 | ISO3912
168 | 嵌环（支撑环） | thimbles | DIN6899
169 | 机器螺钉和垫圈组合件 | screws and washers assemblies | DIN6900 |  | GB9074.1-.17
170 | 自攻螺钉和垫圈组合件 | tapping screws and washers assemblies | DIN6901 |  | GB9074.18-.23
171 | 薄型带孔内六角圆柱头螺钉 | hexagon socket head cap screws with hole,low head | DIN6912
172 | 大六角头螺栓 | hexagon head bolts with large head(friction grip bolts) | DIN6914
173 | 大六角螺母 | hexagon nuts with large wideth across flat(friction grip nuts) | DIN6915
174 | 大垫圈 | round washers for friction grip bolts | DIN6916
175 | 楔型方垫圈 | spuare taper washers for friction grip bolts on T-sections | DIN6917
176 | 六角法兰面螺母 | hexagon flange nuts | DIN6923 | ISO4161 | GB6177-86
177 | 全金属六角锁紧螺母(2型） | prevailing torque type hexagon nuts,all metallic nuts | DIN6925 | ISO7042 | GB6185.1-2000
178 | 开口型抽芯铆钉（沉头、扁圆头） | blind rivets | DIN7337 |  | GB12617/12618
179 | 扁平头半空心/全空心铆钉 | rivets for brake and clutch lining | DIN7338 |  | GB875/975-86
180 | 螺旋夹紧销 | spiral pins | DIN7343 | ISO8750
181 | 轻型弹性圆柱销 | spring pins,light type | DIN7346 | ISO13337
182 | 重型弹性圆柱销用垫圈 | washers for bolts with heavy type spring pinss | DIN7349
183 | ISO公制螺纹螺钉(多种头型) | threadforming screws for ISO-metric thread | DIN7500
184 | 自攻自钻螺钉(多种头型) | self-drilling tapping screws | DIN7504
185 | 开槽切削螺纹螺钉(多种头型) | thread cutting screws | DIN7513
186 | 十字槽切削螺纹螺钉(多种头型) | thread cutting screws cross recess | DIN7516
187 | T型四爪螺母 | tee nuts with pronge | DIN7965
188 | 钢结构用六角头螺栓连接副 | hexagon head fitted bolts for steel structures | DIN7968 |  | GB1228/1229/1230
189 | 开槽盘头自攻螺钉 | pan head tapping screws with slot | DIN7971 | ISO1481 | GB5282-85
190 | 开槽沉头自攻螺钉 | countersunk flat head tapping screws with slot | DIN7972 | ISO1482 | GB5283-85
191 | 开槽半沉头自攻螺钉 | raised countersunk oval head tapping screws with slot | DIN7973 | ISO1483 | GB5284-85
192 | 六角头自攻螺钉 | hexagon tapping screws | DIN7976 | ISO1479 | GB5285-85
193 | 圆柱头螺钉用弹簧垫圈 | spring lock washers for screws with cylindrical heads | DIN7980 | ISO8738
194 | 十字槽盘头自攻螺钉 | pan head tapping screws with cross recessed | DIN7981 | ISO 7049 | GB845-85
195 | 十字槽沉头自攻螺钉 | countersunk flat head tapping screws with cross recessed | DIN7982 | ISO7050 | GB846-85
196 | 十字槽半沉头自攻螺钉 | raised countersunk oval head tapping screws with cross recessed | DIN7983 | ISO7051 | GB847-86
197 | 薄型内六角圆柱头螺钉 | hexagon socket head cap screws with，reduced head | DIN7984
198 | 十字槽盘头螺钉 | pan head screws with cross recessed | DIN7985 | ISO7045 | GB818-85
199 | 钢结构用垫圈 | washers for steel structures | DIN7989 |  | GB1230-84
200 | 钢结构用六角头螺栓 | hexagon head bolts for steel structures | DIN7990 |  | GB1229-84
201 | 内六角沉头螺钉 | hexagon socket countersunk head screws | DIN7991 | ISO10642
202 | 轴用钢丝挡圈 | roundwire snap rings for shafts | DIN7993 |  | GB895.2-86
203 | 十字槽半沉头木螺钉 | cross recessed raised countersunk head wood screws | DIN7995 |  | GB952-86
204 | 十字槽圆头木螺钉 | cross recessed round head wood screws | DIN7996 |  | GB950-86
205 | 十字槽沉头木螺钉 | cross recessed countersunk head wood screws | DIN7997 |  | GB951-86
206 | 螺纹护套（普通\自锁等） | ciol inserts,coarse,fine thread,silf locking | DIN8140
207 | 大外径垫圈 | washers,outside diameter appro.3d | DIN9021 | ISO7093 | GB96-85
208 | 弹簧卡子 | spring cotter for a bolt | DIN11024
209 | 平板螺栓 | belting bolts (elevator bolts) | DIN13257
210 | 干壁钉（墙板钉） | dry wall screws | DIN18182
211 | 环型螺母 | lifting nuts(eye nuts) | DIN28129 |  | GB63-88
212 | 圆螺母用止退垫圈 | tab washers for slotted round nuts | DIN70952 |  | GB858-88