## Sheet1
INTERNATIONAL STANDARD FASTENER DIMENSIONAL TABLES
ISO 4017 - Hexagon Head Bolts (Full Thread)
Thread Size (ISO Metric) | Thread Pitch P | Width Across Flats s (max-min) | Diagonal Width e (min) | Head Height k (max-min) | Nominal Length Range L | Thread Length b (full thread, = L)
M1.6 | 0.35 | 3.2-3.02 | 3.41 | 1.1-0.95 | 2mm - 16mm | Full length of bolt
M2 | 0.4 | 4.0-3.82 | 4.32 | 1.4-1.2 | 3mm - 20mm | Full length of bolt
M2.5 | 0.45 | 5.0-4.82 | 5.45 | 1.8-1.55 | 4mm - 25mm | Full length of bolt
M3 | 0.5 | 5.5-5.32 | 6.01 | 2.0-1.75 | 5mm - 30mm | Full length of bolt
M4 | 0.7 | 7.0-6.78 | 7.66 | 2.8-2.5 | 6mm - 40mm | Full length of bolt
M5 | 0.8 | 8.0-7.78 | 8.79 | 3.5-3.2 | 8mm - 50mm | Full length of bolt
M6 | 1 | 10.0-9.78 | 11.05 | 4.0-3.7 | 10mm - 60mm | Full length of bolt
M8 | 1.25 | 13.0-12.73 | 14.38 | 5.3-4.9 | 12mm - 80mm | Full length of bolt
M10 | 1.5 | 16.0-15.73 | 17.77 | 6.4-6.0 | 16mm - 100mm | Full length of bolt
M12 | 1.75 | 18.0-17.73 | 20.03 | 7.5-7.0 | 20mm - 120mm | Full length of bolt
M16 | 2 | 24.0-23.67 | 26.75 | 10.0-9.4 | 25mm - 150mm | Full length of bolt
M20 | 2.5 | 30.0-29.67 | 33.53 | 12.5-11.8 | 30mm - 200mm | Full length of bolt
M24 | 3 | 36.0-35.38 | 39.98 | 15.0-14.2 | 35mm - 200mm | Full length of bolt
ISO 4014 - Hexagon Head Bolts (Partial Thread)
Thread Size (ISO Metric) | Thread Pitch P | Width Across Flats s (max-min) | Diagonal Width e (min) | Head Height k (max-min) | Nominal Length Range L | Minimum Thread Length b (min) | Unthreaded Shank Length ls (max)
M3 | 0.5 | 5.5-5.32 | 6.01 | 2.0-1.75 | 20mm - 30mm | 12mm | L - 12mm
M4 | 0.7 | 7.0-6.78 | 7.66 | 2.8-2.5 | 25mm - 40mm | 14mm | L - 14mm
M5 | 0.8 | 8.0-7.78 | 8.79 | 3.5-3.2 | 30mm - 50mm | 16mm | L - 16mm
M6 | 1 | 10.0-9.78 | 11.05 | 4.0-3.7 | 35mm - 60mm | 18mm | L - 18mm
M8 | 1.25 | 13.0-12.73 | 14.38 | 5.3-4.9 | 40mm - 80mm | 22mm | L - 22mm
M10 | 1.5 | 16.0-15.73 | 17.77 | 6.4-6.0 | 45mm - 100mm | 26mm | L - 26mm
M12 | 1.75 | 18.0-17.73 | 20.03 | 7.5-7.0 | 50mm - 120mm | 30mm | L - 30mm
M16 | 2 | 24.0-23.67 | 26.75 | 10.0-9.4 | 55mm - 150mm | 38mm | L - 38mm
M20 | 2.5 | 30.0-29.67 | 33.53 | 12.5-11.8 | 65mm - 200mm | 46mm | L - 46mm
M24 | 3 | 36.0-35.38 | 39.98 | 15.0-14.2 | 80mm - 200mm | 54mm | L - 54mm
ISO 4762 - Hexagon Socket Head Cap Screws (SHCS)
Thread Size (ISO Metric) | Thread Pitch P | Head Diameter dk (max-min) | Head Height k (max-min) | Socket Width Across Flats s (nom) | Socket Depth t (min) | Shaft Diameter ds (max) | Nominal Length Range L
M1.6 | 0.35 | 3.00-2.87 | 1.60-1.46 | 1.5 | 0.7 | 1.6 | 2mm - 16mm
M2 | 0.4 | 3.80-3.65 | 2.00-1.86 | 1.5 | 0.8 | 2 | 2.5mm - 20mm
M2.5 | 0.45 | 4.50-4.35 | 2.50-2.36 | 2 | 1.2 | 2.5 | 3mm - 25mm
M3 | 0.5 | 5.50-5.32 | 3.00-2.86 | 2.5 | 1.3 | 3 | 4mm - 30mm
M4 | 0.7 | 7.00-6.78 | 4.00-3.82 | 3 | 2 | 4 | 5mm - 40mm
M5 | 0.8 | 8.50-8.28 | 5.00-4.82 | 4 | 2.5 | 5 | 6mm - 50mm
M6 | 1 | 10.00-9.78 | 6.00-5.82 | 5 | 3 | 6 | 8mm - 60mm
M8 | 1.25 | 13.00-12.73 | 8.00-7.78 | 6 | 4 | 8 | 10mm - 80mm
M10 | 1.5 | 16.00-15.73 | 10.00-9.78 | 8 | 5 | 10 | 12mm - 100mm
M12 | 1.75 | 18.00-17.73 | 12.00-11.73 | 10 | 6 | 12 | 16mm - 120mm
M16 | 2 | 24.00-23.67 | 16.00-15.73 | 14 | 8 | 16 | 20mm - 150mm
M20 | 2.5 | 30.00-29.67 | 20.00-19.67 | 17 | 10 | 20 | 25mm - 200mm
M24 | 3 | 36.00-35.38 | 24.00-23.67 | 19 | 12 | 24 | 30mm - 200mm
ISO 7380 - Hexagon Socket Button Head Screws
Thread Size (ISO Metric) | Thread Pitch P | Head Diameter dk (max-min) | Head Height k (max-min) | Socket Width Across Flats s (nom) | Socket Depth t (min) | Head Radius r (approx) | Nominal Length Range L
M2 | 0.4 | 3.80-3.50 | 1.40-1.20 | 1.5 | 0.6 | 1.9 | 3mm - 20mm
M2.5 | 0.45 | 4.50-4.20 | 1.70-1.50 | 2 | 0.9 | 2.25 | 3mm - 25mm
M3 | 0.5 | 5.50-5.20 | 2.00-1.80 | 2.5 | 1.05 | 2.75 | 4mm - 30mm
M4 | 0.7 | 7.00-6.64 | 2.60-2.40 | 3 | 1.4 | 3.5 | 5mm - 40mm
M5 | 0.8 | 8.50-8.14 | 3.00-2.80 | 4 | 1.9 | 4.25 | 6mm - 50mm
M6 | 1 | 10.00-9.64 | 3.90-3.60 | 5 | 2.3 | 5 | 8mm - 60mm
M8 | 1.25 | 13.00-12.57 | 5.00-4.70 | 6 | 3 | 6.5 | 10mm - 80mm
M10 | 1.5 | 16.00-15.57 | 6.00-5.70 | 8 | 3.8 | 8 | 12mm - 100mm
M12 | 1.75 | 18.00-17.57 | 7.50-7.14 | 10 | 4.8 | 9 | 16mm - 120mm
M16 | 2 | 24.00-23.48 | 10.00-9.54 | 14 | 6.8 | 12 | 20mm - 150mm
M20 | 2.5 | 30.00-29.48 | 12.50-12.04 | 17 | 8.5 | 15 | 25mm - 200mm
ISO 10642 - Hexagon Socket Countersunk Head Screws
Thread Size (ISO Metric) | Thread Pitch P | Head Diameter dk (max) | Head Height k (max) | Socket Width Across Flats s (nom) | Socket Depth t (min) | Countersunk Angle | Nominal Length Range L
M2 | 0.4 | 3.8 | 1.2 | 1.5 | 0.5 | 90° | 3mm - 20mm
M2.5 | 0.45 | 4.7 | 1.5 | 2 | 0.7 | 90° | 3mm - 25mm
M3 | 0.5 | 5.7 | 1.7 | 2.5 | 0.8 | 90° | 4mm - 30mm
M4 | 0.7 | 7.6 | 2.4 | 3 | 1.2 | 90° | 5mm - 40mm
M5 | 0.8 | 9.3 | 2.9 | 4 | 1.5 | 90° | 6mm - 50mm
M6 | 1 | 11.3 | 3.5 | 5 | 1.9 | 90° | 8mm - 60mm
M8 | 1.25 | 15 | 4.7 | 6 | 2.6 | 90° | 10mm - 80mm
M10 | 1.5 | 18.3 | 5.7 | 8 | 3.2 | 90° | 12mm - 100mm
M12 | 1.75 | 22 | 6.9 | 10 | 3.8 | 90° | 16mm - 120mm
M16 | 2 | 29 | 9 | 14 | 5.2 | 90° | 20mm - 150mm
M20 | 2.5 | 36 | 11.2 | 17 | 6.8 | 90° | 25mm - 200mm
ISO 1207 - Slotted Cheese Head Screws
Thread Size (ISO Metric) | Thread Pitch P | Head Diameter dk (max-min) | Head Height k (max-min) | Slot Width n (max-min) | Slot Depth t (min) | Nominal Length Range L
M1.6 | 0.35 | 3.00-2.70 | 1.00-0.80 | 0.60-0.40 | 0.35 | 2mm - 16mm
M2 | 0.4 | 3.80-3.50 | 1.30-1.10 | 0.70-0.50 | 0.5 | 3mm - 20mm
M2.5 | 0.45 | 4.50-4.20 | 1.60-1.40 | 0.80-0.60 | 0.6 | 4mm - 25mm
M3 | 0.5 | 5.50-5.20 | 2.00-1.80 | 1.00-0.80 | 0.7 | 5mm - 30mm
M4 | 0.7 | 7.00-6.64 | 2.60-2.40 | 1.20-1.00 | 1 | 6mm - 40mm
M5 | 0.8 | 8.50-8.14 | 3.30-3.00 | 1.50-1.20 | 1.2 | 8mm - 50mm
M6 | 1 | 10.00-9.64 | 3.90-3.60 | 1.80-1.50 | 1.4 | 10mm - 60mm
M8 | 1.25 | 13.00-12.57 | 5.00-4.70 | 2.50-2.10 | 1.9 | 12mm - 80mm
M10 | 1.5 | 16.00-15.57 | 6.00-5.70 | 3.00-2.60 | 2.4 | 16mm - 100mm
M12 | 1.75 | 18.00-17.57 | 7.50-7.14 | 3.50-3.10 | 2.9 | 20mm - 120mm
ISO 1580 - Slotted Pan Head Screws
Thread Size (ISO Metric) | Thread Pitch P | Head Diameter dk (max-min) | Head Height k (max-min) | Slot Width n (max-min) | Slot Depth t (min) | Nominal Length Range L
M1.6 | 0.35 | 3.20-2.90 | 1.00-0.85 | 0.60-0.40 | 0.35 | 2mm - 16mm
M2 | 0.4 | 4.00-3.70 | 1.30-1.15 | 0.70-0.50 | 0.5 | 3mm - 20mm
M2.5 | 0.45 | 5.00-4.70 | 1.60-1.45 | 0.80-0.60 | 0.6 | 4mm - 25mm
M3 | 0.5 | 5.60-5.30 | 2.00-1.80 | 1.00-0.80 | 0.7 | 5mm - 30mm
M4 | 0.7 | 8.00-7.64 | 2.60-2.40 | 1.20-1.00 | 1 | 6mm - 40mm
M5 | 0.8 | 9.50-9.14 | 3.30-3.00 | 1.50-1.20 | 1.2 | 8mm - 50mm
M6 | 1 | 12.00-11.57 | 3.90-3.60 | 1.80-1.50 | 1.4 | 10mm - 60mm
M8 | 1.25 | 16.00-15.57 | 5.00-4.70 | 2.50-2.10 | 1.9 | 12mm - 80mm
M10 | 1.5 | 20.00-19.48 | 6.00-5.70 | 3.00-2.60 | 2.4 | 16mm - 100mm
M12 | 1.75 | 24.00-23.48 | 7.50-7.14 | 3.50-3.10 | 2.9 | 20mm - 120mm
ISO 2009 - Slotted Countersunk Flat Head Screws
Thread Size (ISO Metric) | Thread Pitch P | Head Diameter dk (max) | Head Height k (max) | Slot Width n (max-min) | Slot Depth t (min) | Countersunk Angle | Nominal Length Range L
M1.6 | 0.35 | 3 | 1 | 0.60-0.40 | 0.32 | 90° | 2mm - 16mm
M2 | 0.4 | 3.8 | 1.2 | 0.70-0.50 | 0.4 | 90° | 3mm - 20mm
M2.5 | 0.45 | 4.7 | 1.5 | 0.80-0.60 | 0.5 | 90° | 4mm - 25mm
M3 | 0.5 | 5.7 | 1.7 | 1.00-0.80 | 0.6 | 90° | 5mm - 30mm
M4 | 0.7 | 7.6 | 2.4 | 1.20-1.00 | 1 | 90° | 6mm - 40mm
M5 | 0.8 | 9.3 | 2.9 | 1.50-1.20 | 1.2 | 90° | 8mm - 50mm
M6 | 1 | 11.3 | 3.5 | 1.80-1.50 | 1.5 | 90° | 10mm - 60mm
M8 | 1.25 | 15 | 4.7 | 2.50-2.10 | 2 | 90° | 12mm - 80mm
M10 | 1.5 | 18.3 | 5.7 | 3.00-2.60 | 2.4 | 90° | 16mm - 100mm
M12 | 1.75 | 22 | 6.9 | 3.50-3.10 | 2.9 | 90° | 20mm - 120mm