## Sheet1
IP RATING & TESTING STANDARD IEC 60529 EN 60529 GBT 4208
First Digit: Solid Particle Protection
Digit | Effective Against | Test Standard Description
0 | No protection | No specific test
1 | ≥ 50.0 mm solid objects (e.g., back of hand) | A 50 mm diameter sphere shall not fully penetrate the enclosure
2 | ≥ 12.5 mm solid objects (e.g., fingers) | A 12.5 mm diameter sphere shall not fully penetrate the enclosure
3 | ≥ 2.5 mm solid objects (e.g., tools, thick wires) | A 2.5 mm diameter probe shall not enter the enclosure
4 | ≥ 1.0 mm solid objects (e.g., thin wires, screws) | A 1.0 mm diameter probe shall not enter the enclosure
5 | Dust-protected | Ingress of dust is not totally prevented, but dust shall not interfere with satisfactory operation
6 | Dust-tight | No ingress of dust; complete protection against dust
Second Digit: Liquid Ingress Protection
Digit | Effective Against | Test Standard Description
0 | No protection | No specific test
1 | Vertically falling water drops | Vertically falling drops shall have no harmful effect
2 | Vertically falling water drops (enclosure tilted 15° ) | Vertically falling drops shall have no harmful effect when enclosure is tilted up to 15°
3 | Spraying water | Water sprayed at an angle up to 60° from vertical shall have no harmful effect
4 | Splashing water | Water splashed against the enclosure from any direction shall have no harmful effect
5 | Water jets | Water projected by a 6.3 mm nozzle (12.5 L/min) from any direction shall have no harmful effect
6 | Powerful water jets | Water projected by a 12.5 mm nozzle (100 L/min) from any direction shall have no harmful effect
7 | Temporary immersion | Immersion in water up to 1 m depth for 30 minutes shall have no harmful effect
8 | Continuous immersion | Conditions to be agreed between manufacturer and user, but generally more severe than IPX7 (depth > 1 m)
9K | High-pressure / high-temperature water jets | Protection against close-range high-pressure, high-temperature spray downs (specific to road vehicle applications per ISO 20653)
Additional & Supplementary Letters
Code | Type | Meaning
A | Additional Letter | Protected against access with back of hand
B | Additional Letter | Protected against access with finger
C | Additional Letter | Protected against access with a tool
D | Additional Letter | Protected against access with a wire
H | Supplementary Letter | High-voltage apparatus
M | Supplementary Letter | Moving parts during water test
S | Supplementary Letter | Stationary parts during water test
W | Supplementary Letter | Suitable for use under specified weather conditions
Common IP Ratings & Typical Applications
IP Rating | Typical Applications
IP54 | General industrial control cabinets, some outdoor light fixtures (dust-protected and splash-proof)
IP65 | Outdoor sensors, industrial pushbuttons (dust-tight and protected against water jets)
IP66 | Outdoor distribution boxes, marine equipment (dust-tight and protected against powerful water jets)
IP67 | Smartphones, wearables, handheld radios (dust-tight and protected against temporary immersion)
IP68 | Underwater cameras, submersible instruments (dust-tight and protected against continuous immersion)
IP69K | Food and beverage processing lines, car wash equipment (dust-tight and protected against high-pressure/steam cleaning)